## Sheet1
Cell chemistry | LIFePO4
Module energy(kWh) | 5.12
Module nominal voltage(V) | 51.2
Module capacity(Ah) | 100
Cell model/ Configuration | 3.2V 100Ah /160S1 P
System nominal voltage(V) | 512
System operating voltage(V) | 432 to 560
System energy(kWh) | 51.2
Charge Discharge Current(A) {Recommend} | 50
Charge Discharge Current(A) {Max} | 100
Working temperature | Charge: 0ʻC-55°C ; Discharge: -20°C~55C
Communication port | CAN2.0/RS485/WIFI
Hurnidity | 5-85%RH Humidity
Altitude | <2000 m
IP rating of enclosure | IP20
Dimension (W*D*H,mm) | 538*492*1691
Weight approximate(kg) | 465
Installation location | Rack Mounting
Storage temperature°C | O°C~35°C
Recommend depth of discharge | 90%
Cycle life | 25+2°C, 0.5C/0.5C, EOL70%>6000